## core_connections
type | mst_inst | mst_port | slv_inst | slv_port
type | master |  | slave |  | Description
| instance | port | instance | port / value(tie) /
p2p |  | i_por_reset_y | u_crm_main | i_reset
p2p |  | i_por_sel_y | u_crm_main | i_por_sel
p2p |  | i_xin_CK | u_crm_main | i_clk_xtal_y
p2p |  | i_xin_CK | u_analog_top | i_norm_fin
p2p |  | i_xin_CK | u_hsp_hpdf | i_clk_xtal_y
p2p |  | i_xin_CK | u_ddr_hpdf | i_clk_xtal_y
p2p |  | i_xin_CK | u_cpu_hpdf | i_clk_xtal_y
p2p |  | i_xin_CK | u_mvp0_hpdf | i_clk_xtal_y
p2p |  | i_xin_CK | u_mvp1_hpdf | i_clk_xtal_y
p2p | u_analog_top | o_fout | u_crm_main | i_pll_sys
p2p | u_analog_top | o_por_sys | u_crm_main | i_por
p2p |  | i_nfc_cfgadvflash_y | u_main_system | i_pad_nand_advflash
p2p |  | i_nfc_cfgaddrcycle_y | u_main_system | i_pad_nand_addrcycle
p2p |  | i_nfc_cfgpagesize_y | u_main_system | i_pad_nand_pagesize
pattern | u_main_system | $.$ |  | $$
pattern | u_main_system | $$ |  | $$
p2p | u_cpu_interrupt | o_soc_irq | u_cpu_hpdf | i_irq_cpu
pattern | u_cpu_hpdf | $.$ | u_cpu_interrupt | $.$
pattern | u_peri_hpdf | $.$ | u_cpu_interrupt | $.$
pattern | u_keti_hpdf | $.$ | u_cpu_interrupt | $.$
pattern | u_mna_hpdf | $.$ | u_cpu_interrupt | $.$
pattern | u_mvp0_hpdf | $.$ | u_cpu_interrupt | $.$
pattern | u_mvp1_hpdf | $.$ | u_cpu_interrupt | $.$
pattern | u_hsp_hpdf | $.$ | u_cpu_interrupt | $.$
pattern | u_ddr_hpdf | $.$ | u_cpu_interrupt | $.$
pattern | u_main_system | $.$ | u_analog_top | $.$
pattern | u_main_system | $.$ | u_ddr_hpdf | $.$
pattern | u_main_system | $.$ | u_mvp0_hpdf | $.$
pattern | u_main_system | $.$ | u_mvp1_hpdf | $.$
pattern | u_main_system | $.$ | u_cpu_hpdf | $.$
pattern | u_main_system | $.$ | u_peri_hpdf | $.$
pattern | u_main_system | $.$ | u_hsp_hpdf | $.$
pattern | u_main_system | $.$ | u_keti_hpdf | $.$
pattern | u_main_system | $.$ | u_mna_hpdf | $.$
pattern | u_main_system | apb$.$_main_crm$ | u_crm_main | apb$.apb_$
pattern | u_cpu_hpdf | axi$.$_cpu2peri_m7 | u_peri_hpdf | axi$.$_cpu2peri_s0
pattern | u_cpu_hpdf | axi$.$_cpu2main_m6 | u_main_bus_wrap | axi$.$_cpu2main
pattern | u_cpu_hpdf | apb$.$_main_peri_m4 | u_main_system | apb$.$_cpu_m4
pattern | u_cpu_hpdf | apb$.$_cpu2mvp_m5 | u_mvp_main_decoder | apb$.si_$
p2p | u_cpu_hpdf | o_pselx_cpu2mvp_m5 | u_mvp_main_decoder | i_si_psel
pattern | u_mvp_main_decoder | apb$.mvp0_$ | u_mvp0_hpdf | apb$.$_cpu2mvp_0
pattern | u_mvp_main_decoder | apb$.mvp1_$ | u_mvp1_hpdf | apb$.$_cpu2mvp_1
pattern | u_cpu_hpdf | $$ |  | $$
pattern | u_peri_hpdf | ahb$.$_peri2ddr_m1 | u_ddr_hpdf | ahb$.$
pattern | u_peri_hpdf | $$ |  | $$
pattern | u_hsp_hpdf | $$ |  | $$
pattern | u_mvp0_hpdf | $$ |  | $$
pattern | u_mvp1_hpdf | $$ |  | $$
pattern | u_ddr_hpdf | $$ |  | $$
pattern | u_analog_top | $$ |  | $$
p2p | u_peri_hpdf | o_wdt_nresetout | u_crm_main | i_rstn_wdt
pattern | u_peri_hpdf | $.dmac_$ | u_cpu_hpdf | $.dmac_$
pattern | u_peri_hpdf | apb$.$_peri2keti_m3 | u_keti_hpdf | apb$.$_peri2keti_m3
pattern | u_peri_hpdf | apb$.$_peri2hsp_m4 | u_hsp_hpdf | apb$.$_peri2hsp
pattern | u_peri_hpdf | apb$.$_peri2ddr_m1 | u_ddr_hpdf | apb$.$_ddr_m0_deco
pattern | u_peri_hpdf | apb$.$_peri2mna_m2 | u_mna_hpdf | apb$.$_peri2mna
p2p | u_peri_hpdf | o_pselx_peri2mna_m2 | u_mna_hpdf | i_psel_peri2mna
p2p | u_peri_hpdf | o_pselx_peri2ddr_m1 | u_ddr_hpdf | i_psel_ddr_m0_deco
pattern | u_peri_hpdf | ahb$.$_peri2main_m5 | u_main_bus_wrap | ahb$.$_peri2main
pattern | u_hsp_hpdf | axi$.hsp2main_$ | u_main_bus_wrap | axi$.$_hsp2main
pattern | u_mna_hpdf | axi$.$_mna2main | u_main_bus_wrap | axi$.$_mna2main
pattern | u_mvp0_hpdf | axi$.$_isp2main_0 | u_main_bus_wrap | axi$.$_isp2main_0
pattern | u_mvp1_hpdf | axi$.$_isp2main_1 | u_main_bus_wrap | axi$.$_isp2main_1
pattern | u_mvp0_hpdf | axi$.$_rgb2main | u_main_bus_wrap | axi$.$_rgb2main
pattern | u_keti_hpdf | axi$.$_keti2main_0 | u_main_bus_wrap | axi$.$_keti2main_0
pattern | u_keti_hpdf | axi$.$_keti2main_1 | u_main_bus_wrap | axi$.$_keti2main_1
pattern | u_main_bus_wrap | axi$.$_main2ddr0_0 | u_ddr_hpdf | axi$.$_main2ddr_s1
pattern | u_main_bus_wrap | axi$.$_main2ddr0_1 | u_ddr_hpdf | axi$.$_main2ddr_s2
pattern | u_main_bus_wrap | axi$.$_main2ddr0_2 | u_ddr_hpdf | axi$.$_main2ddr_s3
p2p |  | i_jtag_tck_y | u_cpu_hpdf | t_jtag_tck
pattern | u_crm_main | $.$ | u_ddr_hpdf | $.$
pattern | u_crm_main | $.$ | u_peri_hpdf | $.$
pattern | u_crm_main | $.$ | u_main_system | $.$
pattern | u_crm_main | $.$ | u_cpu_hpdf | $.$
pattern | u_crm_main | $.$ | u_mna_hpdf | $.$
pattern | u_crm_main | $.$ | u_main_bus_wrap | $.$
pattern | u_crm_main | $.$ | u_keti_hpdf | $.$
pattern | u_crm_main | $.$ | u_hsp_hpdf | $.$
pattern | u_crm_main | $.$ | u_mvp0_hpdf | $.$
pattern | u_crm_main | $.$ | u_mvp1_hpdf | $.$
p2p | u_crm_main | o_clk_mna2main | u_mna_hpdf | i_clk_mna
p2p | u_crm_main | o_clk_keti2main | u_keti_hpdf | i_clk_keti_ip
p2p | u_crm_main | o_clk_cpu2mvp | u_mvp_main_decoder | i_clk_si
p2p | u_crm_main | o_rstn_cpu2mvp | u_mvp_main_decoder | i_rstn_si
tie | u_crm_main | i_no_scan |  | 0
p2p | u_crm_main | i_scan_mode |  | i_TM_2_SCAN
p2p | u_crm_main | i_scan_rstn |  | t_main_crm_test_rstn
p2p | u_crm_main | o_clk_main_system | u_crm_main | i_apb_pclk
p2p | u_crm_main | o_rstn_main_system | u_crm_main | i_apb_prstn
tie | u_crm_main | i_rstn_sw |  | 1
pattern | u_crm_main | $.$ | u_analog_top | $.$
p2p | u_cpu_hpdf | i_scan_mode |  | i_TM_2_SCAN
p2p | u_peri_hpdf | i_scan_mode |  | i_TM_2_SCAN
p2p | u_hsp_hpdf | i_scan_mode |  | i_TM_2_SCAN
p2p | u_mna_hpdf | i_scan_mode |  | i_TM_2_SCAN
p2p | u_keti_hpdf | i_scan_mode |  | i_TM_2_SCAN
p2p | u_ddr_hpdf | i_scan_mode |  | i_TM_2_SCAN
p2p | u_mvp0_hpdf | i_scan_mode |  | i_TM_2_SCAN
p2p | u_mvp1_hpdf | i_scan_mode |  | i_TM_2_SCAN
p2p |  | t_scan_clk0 | u_cpu_hpdf | i_scan_clk
p2p |  | t_scan_clk0 | u_peri_hpdf | i_scan_clk
p2p |  | t_scan_clk0 | u_hsp_hpdf | i_scan_clk
p2p |  | t_scan_clk0 | u_mna_hpdf | i_scan_clk
p2p |  | t_scan_clk0 | u_keti_hpdf | i_scan_clk
p2p |  | t_scan_clk0 | u_ddr_hpdf | i_scan_clk
p2p |  | t_scan_clk0 | u_mvp0_hpdf | i_scan_clk
p2p |  | t_scan_clk0 | u_mvp1_hpdf | i_scan_clk
p2p |  | t_scan_clk0 | u_crm_main | i_scan_clk
p2p | u_main_system | o_bypass_mode | u_cpu_hpdf | i_test_bypass
p2p | u_main_system | o_bypass_mode | u_peri_hpdf | i_test_bypass
p2p | u_main_system | o_bypass_mode | u_hsp_hpdf | i_test_bypass
p2p | u_main_system | o_bypass_mode | u_mna_hpdf | i_test_bypass
p2p | u_main_system | o_bypass_mode | u_keti_hpdf | i_test_bypass
p2p | u_main_system | o_bypass_mode | u_ddr_hpdf | i_test_bypass
p2p | u_main_system | o_bypass_mode | u_mvp0_hpdf | i_test_bypass
p2p | u_main_system | o_bypass_mode | u_mvp1_hpdf | i_test_bypass
p2p | u_main_system | o_bypass_mode | u_crm_main | i_test_bypass
p2p |  | t_test_rstn | u_cpu_hpdf | i_test_rstn
p2p |  | t_test_rstn | u_peri_hpdf | i_test_rstn
p2p |  | t_test_rstn | u_hsp_hpdf | i_test_rstn
p2p |  | t_test_rstn | u_mna_hpdf | i_test_rstn
p2p |  | t_test_rstn | u_keti_hpdf | i_test_rstn
p2p |  | t_test_rstn | u_ddr_hpdf | i_test_rstn
p2p |  | t_test_rstn | u_mvp0_hpdf | i_test_rstn
p2p |  | t_test_rstn | u_mvp1_hpdf | i_test_rstn
tie | u_ddr_hpdf | test_se |  | 0
tie | u_ddr_hpdf | test_si |  | 0
p2p |  | t_mipi_rx0_test_sel | u_mvp0_hpdf | t_mipi_rx_test_sel
p2p |  | t_mipi_rx1_test_sel | u_mvp1_hpdf | t_mipi_rx_test_sel
tie |  | o_core_e0 |  | 1
tie |  | o_core_e1 |  | 1
tie |  | o_core_sf0 |  | 1
tie |  | o_core_sf1 |  | 0
pattern | u_pll_shift_register | $t_$ |  | $t_pll_$
pattern | u_ddr_hpdf | $t_ddr_pll$ |  | $t_pll2651$
pattern | u_analog_top | $t_main_pll$ |  | $t_pll2551$
pattern | u_hsp_hpdf | $t_hsp_pll$ |  | $t_pll2551$
pattern | u_mvp0_hpdf | $t_isp0_pll$ |  | $t_pll2551$
pattern | u_mvp0_hpdf | $t_tg_pll$ |  | $t_pll2551$
pattern | u_mvp1_hpdf | $t_isp1_pll$ |  | $t_pll2551$
pattern | u_pll_shift_register | $t_sr_ctrl_$ | u_analog_top | $sr_$
pattern | u_pll_shift_register | $t_sr_ctrl_$ | u_mvp0_hpdf | $sr_$
pattern | u_pll_shift_register | $t_sr_ctrl_$ | u_mvp1_hpdf | $sr_$
pattern | u_pll_shift_register | $t_sr_ctrl_$ | u_hsp_hpdf | $sr_$
pattern | u_pll_shift_register | $t_sr_ctrl_$ | u_ddr_hpdf | $sr_$
pattern | u_mvp0_hpdf | $t$ |  | $t_isp0$
pattern | u_mvp1_hpdf | $t$ |  | $t_isp1$
pattern | u_alp_fcon_top | $.$ | u_cpu_interrupt | $.$
p2p | u_crm_main | o_clk_fcon | u_alp_fcon_top | i_pclk
p2p | u_crm_main | o_rstn_fcon | u_alp_fcon_top | i_presetn
pattern | u_alp_fcon_top | apb$.$ | u_main_system | apb$.alp_fcon_$
pattern | u_alp_fcon_top | $.$ | u_mvp0_hpdf | $.$
pattern | u_alp_fcon_top | $.$ | u_mvp1_hpdf | $.$

## rtl_list
instname | modname | prefix | file | parameter
instance name | module name | prefix name | file path | parameter
u_cpu_hpdf | cpu_hpdf | cpu_hpdf | ./input/mvp/cpu_hpdf.v
u_peri_hpdf | peri_hpdf | peri_hpdf | ./input/mvp/peri_hpdf.v
u_ddr_hpdf | ddr_hpdf | ddr_hpdf | ./input/mvp/ddr_hpdf.v
u_keti_hpdf | keti_hpdf | keti_hpdf | ./input/mvp/keti_hpdf.v
u_mna_hpdf | mna_hpdf | mna_hpdf | ./input/mvp/mna_hpdf.v
u_mvp0_hpdf | mvp0_hpdf | mvp0_hpdf | ./input/mvp/mvp0_hpdf.v
u_mvp1_hpdf | mvp1_hpdf | mvp1_hpdf | ./input/mvp/mvp1_hpdf.v
u_hsp_hpdf | hsp_hpdf | hsp_hpdf | ./input/mvp/hsp_hpdf.v
u_main_system | main_system | main_system | ./input/mvp/main_system.v
u_crm_main | mvp_crm_main | crm_main | ./input/mvp/mvp_crm_main.v
u_analog_top | analog_top | analog | ./input/mvp/analog_top.v
u_main_bus_wrap | main_bus_wrap | main_bus | ./input/mvp/main_bus_wrap.v
u_mvp_main_decoder | mvp_main_decoder | mvp_main_dec | ./input/mvp/mvp_main_decoder.v
u_pll_shift_register | pll_shift_register | pll_sr | ./input/mvp/pll_shift_register.v
u_alp_fcon_top | alp_fcon_top | alp_fcon | ./input/mvp/alp_fcon_top.v

## manual
connection type
| p2p | instance 간의 port to port 연결할때 (instance name이 없는 경우 top으로 인식한다.)
| p2t | instance port 와 top port 간의 연결할 때
| tie | instance/top port에 상수 값을 tie 시킬때
| pattern | port 간 연결시 symbol 을 사용하여 연결한다.
| bus_group | bus 간의 연결을 한다. (bus_symbol 사용)
| alp_vip | bus에 alp_vip 을 연결한다. (bus_symbol, clock/reset 연결)
symbol
| $ | 구분자
| $<prefix>$<surfix> | <prefix> 는 신호 앞에 오는 신호의 특징을 기술한다.
<surfix> 는 신호 뒤에 오는 신호의 특징을 기술한다.
| $.$ | prefix 에 port dir 있는 경우를 의미한다. | o_port or i_port
| $$. | surfix 에 port dir 있는 경우를 의미한다. | port_o or port_i
| $.cpu_$ | prefix 에 port dir/prefix가 경우를 의미한다. | o_cpu_port
bus_symbol
| bus_type$$ | symbol 앞에 bus_type이 붙는다.
bus_type 은 apb/ahb/axi 를 지원한다.
| axi$$ | Bus name 이 모두 소문자임을 의미한다. | awvalid
| Axi$$ | Bus name 의 첫글자가 대문자를 의미한다. | Awvalid
| AXI$$ | Bus name 의 모든 글자가 대문자를 의미한다. | AWVALID
| axi$.cpu_$ |  | o_cpu_awvalid
| apb$.$_m3_peri2main |  | o_psel_m3_peri2main